## Residential
2020 NYCECC Tabular Analysis Residential Building
Energy Code Scope of Work
For all ALTERATION job applications where the proposed scope of alteration work is limited to partial areas of the existing buildings and/or conditions, please provide a detailed description of the proposed scope of work here, and itemize the altered elements in the tabular format below.
Note for ALTERATION job appliation: For each altered element where ALTERATION-specific exception/allowance is applied, create a row in the table to cite the applicable code section and to report the Supporting Documentation location. For examples of ALTERATION-specific exceptions/allowances, refer to 101.2.5, R403.3.1, R504.2 and R503.1.4.
NYCECC Citation | Provision | Item Description | Code Prescriptive Value (ECC) | Proposed Design Value | Supporting Documentation
R401.3 | Certificate (Mandatory) | Permanent certificate posted on the electrical distribution panel. | A permanent certificate shall be completed by the builder or registered design professional and posted on the wall in the space where the furnace is located, a utility room or an approved location inside the building. The certificate shall state insulation R-values, U-factors and the solar heat gain coefficient (SHGC) of fenestration, results from any required duct system and building envelope air leakage testing done on the building, and equipment efficiencies. When located on an electrical panel the certificate shall not cover or obstruct the visibility of any required labels. | Sample text: Certificate provided as per code requirements. | Sample text: See architectural plans, A-XXX, A-XXX and specifications drawing A-XXX
R402.1.2, Table R402.1.2 | Insulation and fenestration criteria | Sample text: Above-grade wood-framed wall 2x4 framing, 16" o.c. Mass basement wall with wood furring | Sample text: Fenestration U-factor = 0.27 Skylight U-factor= 0.50 Glazed fenestration SHGC= 0.40 Ceiling R-value= 49 Wood Frame Wall R-value= 13+10 Mass wall value= 15/20 Floor R-value= 30 Basement wall R-value= 15/19 Slab R-value & depth= R-10, 4 ft. Crawl space wall R-value= 15/19 | Sample text: Fenestration U-factor = 0.27 Skylight U-Factor= N/A Glazed fenestration SHGC= 0.40 Ceiling R-value= 49 Wood Frame Wall R-value= 13+10 Mass wall value= N/A Floor R-value= 30 Basement wall R-value= R-19 in wood-frame Slab R-value & depth= R-10, 4 ft. Crawl space wall R-value= N/A | Sample text: Vertical fenestration: A-XX1-XX2 (Building Elevations) A-XY1 (Schedules)
R402.1.3, Table R402.1.2 | R-value computation | Sample text: Exterior wood-framed wall 2x4 framing, 16" o.c. | Sample Text: R-13 + R-10ci | Sample text: R-13 batt cavity insulation and R-10 rigid insulation (R-5/inch). | Sample text: Exterior Wall Type 1: A-XX0 (1st Floor Plan) 2/A-XXX (Wall Details) Note: Where there is more than one layer of insulation, the R-values are summed. Although other products and features, such as finish materials, air films and airspaces, may contribute to overall energy efficiency, when determining the R-value in the code, these additional items are not considered and do not contribute to the nominal R-value.
R402.1.4, Table R402.1.2, Table R402.1.4 | U-factor alternative | Sample text: Exterior 8" block wall with R-12ci and R-13 batt in metal furring | Sample text: Mass wall U = 0.056 | Sample text: U-factor calculated using ASHRAE 90.1-2013 Appendix A Ru - 2.07 (Table A3.1-3, 8" block, 115#) R - 12.5 (Table A3.1-4, 12ci) R - 4.7 (Table A3.1-4, R-13 in 3.5 metal stud) U = 1/(2.07 + 12.5 + 4.7) = 0.052 | Sample text: Exterior Wall Type 1: A-XX0 (1st Floor Plan) 2/A-XXX (Wall Details)
R402.2.1, R402.1.2, R402.1.4 | Ceilings with attic spaces | Insulation in ceiling with attic space | R-38 installed over 100 percent of the ceiling area; the full height of uncompressed R-38 insulation extends over the wall top plate at the eaves. | Sample text: Insulation extends over wall top plate at eaves, so R-38 has been used. | Sample text: A-XXX (Roof Plan) A-XXX (Wall Section) A-XXX (Wall Details)
R402.2.3 | Eave baffle | Sample text: Eave baffles | For air-permeable insulations in vented attics, a baffle shall be installed adjacent to soffit and eave vents. Baffles shall maintain an opening equal or greater than the size of the vent, extend over the top of the attic insulation, and may be any solid material. | Sample text: Baffle is greater than the size of the vent it is installed adjacent to and extends over the top of the attic insulation. | Sample text: A-XXX (Roof Plan) A-XXX (Wall Section) A-XXX (Wall Details)
R402.2.4 | Access hatches and doors | Attic access hatch | Access doors from conditioned spaces to unconditioned spaces (e.g., attics and crawl spaces) shall be weatherstripped and insulated to a level equivalent to the insulation on the surrounding surfaces. Access shall be provided to all equipment which prevents damaging or compressing the insulation. A wood framed or equivalent baffle or retainer is required to be provided when loose fill insulation is installed, the purpose of which is to prevent the loose fill insulation from spilling into the living space when the attic access is opened, and to provide a permanent means of maintaining the installed R-value of the loose fill insulation. | Sample text: Access door to uninsulated attic is weather-stripped and insulated to R-49 | Sample text: A-XXX (Roof Plan) A-XXX (Building Section)
R402.2.6, Table R402.2.6, Table R402.1.4 | Steel-frame ceilings, walls and floors | Steel frame walls | Sample text: Code minimum R-13 + R-12.7ci | Sample text: Steel frame walls insulated to R-13 + R-15ci | Sample text: A-XXX (Wall Section) A-XXX (Wall Details)
R402.2.8 | Floors | Subfloor insulation installation | Floor framing-cavity insulation shall be installed to maintain permanent contact with the underside of the subfloor decking. | Sample text: XPS adhered to underside of subfloor assembly and fastened to maintain permanent contact with subfloor decking. | Sample text: Note provided in general notes as well as on ground floor or foundation plan.
R402.2.9, Sections R402.1.2 and R402.2.8 | Basement walls | Basement walls | R-19 batt in wood-framing | Sample text: R-19 batt insulation in wood-framing | Sample text: A-XXX (Wall Section) A-XXX (Wall Details)
R402.2.10 | Slab-on-grade floors | Slab on grade floor insulation and location | R-10 minimum installed 4 feet | Sample text: R-10ci, located as per code requirements. | Sample text: A-XXX (Floor Plan) A-XXX (Wall Section) A-XXX (Wall Details)
R402.2.11 | Crawl space walls | Unvented crawl space insulation | Minimum R-15ci on the interior walls. Crawl space wall insulation shall be permanently fastened to the wall and extend downward from the floor to the finished grade level and then vertically and/or horizontally for at least an additional 24 inches (610 mm). | Sample text: R-15ci on the interior walls | Sample text: A-XXX (Floor Plan) A-XXX (Wall Section) A-XXX (Wall Details)
R402.2.13, R402.3.5 and Table R402.1.2 | Sunroom insulation & fenestration | Sunroom (400 SF) thermally isolated from home | Sample text: For thermally isolated sunrooms, Walls: R-13 Ceiling: R-19 Fenestration: U-0.45 | Sample text: Walls: R-13 Ceiling: R-19 Fenestration: U-0.40 | Sample text: A-XXX (Floor Plan) A-XXX (Wall Section) A-XXX (Wall Details)
R402.3.1, Table R402.1.2 | U-Factor | Fenestration U-Factor | Sample text: Window A, U maximum = U-0.27 | Sample text: Window A, U = 0.25 | Sample text: Vertical fenestration: A-301-302 (Building Elevations) A-501 (Schedules)
R402.3.2, Table R402.1.2 | Glazed fenestration SHGC | Fenestration SHGC | Sample text: Window A, SHGC maximum = U-0.40 | Sample text: Window A, SHGC = 0.4
R402.3.3 | Glazed fenestration exemption | Glazing U-factor requirement exemption | Up to 15 SF (1.4 m²) of glazed fenestration per dwelling unit shall be permitted to be exempt from U-factor and SHGC requirements in Section R402.1.2. | Sample text: Window X, Stained Glass window, U-0.8 (8 ft2exempt from U-factor requirements) | Sample text: Vertical fenestration: A-301-302 (Building Elevations) A-501 (Schedules)
R402.3.4 | Opaque door exemption | Door U-factor requirement exemption | One side-hinged opaque door assembly up to 24 square feet (2.22 m²) in area is exempted from the U-factor requirement in Section R402.1.4. | Sample text: Door A, U-1.5 (22 ft2door exempt from U-factor requirements) | Sample text: Vertical fenestration: A-XXX-XXY (Building Elevations) A-XXX (Schedules)
R402.4, R402.4.1.2, R402.4.1.3 | Air leakage (Mandatory) | Air leakage testing statement | Less than 3 ACH. A written report of the test results shall be prepared and signed by the party conducting the test and provided to the code official and shall include the items listed in R402.4.1.2. | Sample text: Building thermal envelope to be tested to no more than 3 ACH @ 50 PA and witnessed by the Progress Inspector as indicated on TR-8 inspection IA7. | Sample text: EN-XXX notes
R402.4.1, R402.4.1.1, Table R402.4.1. | Building thermal envelope | Air sealing details | The building thermal envelope shall be durably sealed to limit infiltration. The sealing methods shall be in accordance with Table R402.4.1.1. | Sample text: Building thermal envelope sealed as per code requirements. See air sealing details. | Sample text: A-XXX (Floor Plan) A-XXX (Wall Section) A-XXX (Wall Details)
R402.4.2 | Fireplaces | Fireplaces | New wood-burning fireplaces shall have tight-fitting flue dampers or tight-fitting doors. Tight-fitting doors used on a factory built fireplace listed and labeled in accordance with UL 127. | Sample text: Tight-fitting doors used on a masonry fireplace. | Sample text: A-XXX (Schedule) A-XXX (Floor Plan) A-XXX (Specifications)
R402.4.3 | Fenestration air leakage | Window infiltration rates | Windows, skylights and sliding glass doors shall have an air infiltration rate of no more than 0.3 cfm/ft² swinging doors no more than 0.5 cfm/ft² | Sample text: All fenestration rated at 0.25 cfm/ft² All doors rated at 0.4 cfm/ft² | Sample text: Fenestration Schedule: A-XXX-XXY (Building Elevations) A-XXX (Schedules)
R402.4.4 | Rooms containing fuel-burning appliances | Rooms containing fuel-burning appliances and their insulation requirements | Sample text: Direct vent appliances are exempt from the requirement. | Sample text: Boiler B-1 is direct vent SWH-1 is direct vent | Sample text: A-XXX (Floor Plan) A-XXX (Wall Section) A-XXX (Wall Details)
R402.4.5 | Recessed lighting | Recessed lighting sealing | Recessed luminaires installed in the building thermal envelope are sealed per requirements. | Sample text: Sealing at exterior lights provided as per code requirements. | Sample text: A-XXX (Floor Plan) A-XXX (Wall Section) A-XXX (Wall Details)
R402.4.6 | Tenant separation walls (Mandatory) | Tenant separation walls | Fire separations between dwelling units in two-family dwellings and multiple single-family dwellings (townhouses) shall be insulated to no less than R-10 and the walls shall be air sealed according to Section R402.4. | Sample text: Fire separation between multifamily units has minimum of R-10. | Sample text: A-XXX (Floor Plan) A-XXX (Wall Section) A-XXX (Schedules)
R402.6 | Thermal bridges (Mandatory) | Thermal bridges | Clear-field thermal bridges are identified on drawings and pre-calculated assembly values are from ASHRAE 90.1 Appendix A. Point thermal bridges greater than 8in2 are identified. Linear thermal bridges are outlined in tabular format including each linear thermal bridge type, the aggregate length for each, the relevant detail and cross-section through each thermal bridge, and the Psi-value for each thermal bridge. | Clear-field thermal bridges: all wall, roof and floor assemblies are derived from Appendix A of ASHRAE 90.1 Point thermal bridges: no point thermal bridges are in this design Linear thermal bridges: See Table 1 on sheet EN-3 | Sample text: See EN-3 for tabular format of linear thermal bridges, A-XXX, A-XXX and specifications drawing A-XXX
R403.1.1 | Programmable thermostat | Thermostats | The thermostat controlling the primary heating or cooling system of the dwelling unit shall be capable of controlling the heating and cooling system on a daily schedule to maintain different temperature set points at different times of the day. Thermostat shall have ability to setback temperatures down to 55°F (13°C), or up to 85°F (29°C). Initial set point to be no higher than 70°F (21°C) in heating and 78°F (26°C) in cooling. | Sample text: (1) programmable thermostat for Mini-split unit | Sample text: M-XXX (Details), M-XXX (Schedule)
R403.1.2 | Heat pump supplementary heat (Mandatory) | Sample text: Split heat pump system, HP-1 | Except during defrost, supplementary electric heat to be prevented from coming on when heat pump compressor can meet load. | Sample text: Electric heat shall be enabled only when the heat pump cannot meet load. | Sample text: M-XXX (Details), M-XXX (Schedule)
R403.2 | Hot water boiler outdoor temperature setback | Sample text: Hot water boiler, B-1 | Hot water boilers that supply heat to the building through one- or two-pipe heating systems shall have an outdoor setback control that lowers the boiler water temperature based on the outdoor temperature. | Sample text: Boiler equipped with outdoor temperature setback control. | Sample text: M-XXX (Details), M-XXX (Schedule)
R403.3.1, R402.4.4 | Ducts | Duct location | All ducts shall be located in a conditioned space. | Sample text: Terminal units of all mini-splits are located in conditioned space. | Sample text: M-XXX (Details), M-XXX (Schedule)
R403.3.2 | Sealing (Mandatory) | Duct sealing | Ducts, air handlers and filter boxes shall be sealed. Joints and seams shall comply with the NYC Mechanical Codes. | Sample text: Sealing requirements per code requirements, see notes. | Sample text: M-XXX (Details), M-XXX (Schedule)
R403.3.2.1 | Sealed air handler | Air handler sealing | Air handlers shall have a manufacturer's designation for an air leakage of no more than 2% of the design air flow rate when tested in accordance with ASHRAE 193. | Sample text: 2% maximum air leakage on air handler | Sample text: M-XXX (Details), M-XXX (Schedule)
R403.3.3 | Duct testing (Mandatory) | Duct testing | A duct air leakage test shall not be required where the ducts and air handlers are located entirely within conditioned space. | Sample text: All ducts and air handlers located within conditioned space. | Sample text: M-XXX (Details), M-XXX (Schedule)
R403.3.5 | Building cavities (Mandatory) | Prohibition on use of framing cavities as supply ducts | Building framing cavities shall not be used as ducts or plenums. | Sample text: Ductwork supplied to all spaces. | Sample text: M-XXX (Details), M-XXX (Schedule)
R403.3.8 | Duct system sizing (Mandatory) | Duct sizing | Ducts shall be sized in accordance with ACCA Manual D. | Sample text: Ducts sized in accordance with ACCA Manual D. | Sample text: M-XXX (Details), M-XXX (Schedule)
R403.4 | Mechanical system piping insulation (Mandatory) | Boiler piping insulation, mini-split refrigerant insulation | Sample text: Boiler piping insulation: 105-140F, 1-1.5" diameter = 1.0 inches Refrigerant insulation: <40F, < 1" diameter = 0.5 inches | Sample text: Boiler piping insulation: 1.5 inches Refrigerant insulation: 0.5 inches | Sample text: M-XXX (Details), M-XXX (Schedule)
R403.4.1 | Protection of piping insulation | Protection of piping insulation | Boiler piping insulation: Not required when piping insulation located within thermal envelope Refrigerant piping insulation: Piping insulation shall be protected from damage, including that caused by sunlight, moisture, equipment maintenance and wind. | Sample text: Boiler Piping insulation: none- located within thermal envelope Refrigerant piping insulation: protective coating on piping located outdoors | Sample text: M-XXX (Details), M-XXX (Schedule)
R403.5.1 | Heated water circulation and temperature maintenance systems (Mandatory) | Heated water circulation and temperature maintenance systems (Mandatory) | Heated water circulation systems shall be provided with a circulation pump based on the identification of a demand for hot water within the occupancy. The controls shall automatically turn off the pump when the water in the circulation loop is at the desired temperature and when there is no demand for hot water. | Sample text: Circulation pump based on demand control | Sample text: M-XXX (Details), M-XXX (Schedule)
R403.5.1.1 | Circulation systems | Domestic hot water circulation pump | Heated water circulation systems shall be provided with a circulation pump. The system return pipe must be a dedicated return pipe or a cold water supply pipe. Gravity and thermo-syphon circulation systems shall be prohibited. Controls for circulating hot water system pumps shall start the pump based on the identification of a demand for hot water within the occupancy. The controls shall automatically turn off the pump when the water in the circulation loop is at the desired temperature and when there is no demand for hot water. | Sample text: The controls automatically turn off the pump when the water in the circulation loop is at the desired temperature and when there is no demand for hot water. | Sample text: M-XXX (Details), M-XXX (Schedule)
R403.5.1.2 | Heat trace systems | Heat trace systems | Electric heat trace systems shall comply with IEEE 515.1 or UL 515. Controls shall automatically adjust the energy input to the heat tracing to maintain the desired water temperature in the piping in accordance with the times when heated water is used in the occupancy. | Sample text: None | Sample text: M-XXX (Details), M-XXX (Schedule)
R403.5.2 | Demand recirculation systems | Domestic hot water circulation pump | A water distribution system having one or more recirculation pumps that pump water from a heated water supply pipe back to the heated water source through a cold water supply pipe shall be a demand recirculation water system. Pumps shall have controls where the control shall start the pump upon receiving a signal from the action of a user of a fixture or appliance, sensing the presence of a user of a fixture or sensing the flow of hot or tempered water to a fixture fitting or appliance and the control shall limit the temperature of the water entering the cold water piping to 104°F (40°C). | Sample text: Controls provided per requirements | Sample text: M-XXX (Details), M-XXX (Schedule)
R403.5.3 | Hot water pipe insulation (Prescriptive) | Domestic hot water pipe insulation | Sample text: R-3 | Sample text: R-3 | Sample text: M-XXX (Details), M-XXX (Schedule)
R403.5.4 | Drain water heat recovery units | Drain water heat recovery (Master Bathroom shower) | Drain water heat recovery units shall comply with CSA B55.2. Drain water heat recovery units shall be tested in accordance with CSA B55.1. Potable water-side pressure loss of drain water heat recovery units shall be less than 3 psi (20.7 kPa) for individual units connected to one or two showers. Potable water-side pressure loss of drain water heat recovery units shall be less than 2 psi (13.8 kPa) for individual units connected to three or more showers. | Sample text: Tested in accordance with CSA B55.1, designed per code requirements. | Sample text: M-XXX (Details), M-XXX (Schedule)
R403.5.5 | Supply of heated water | Choose one method of supply of domestic hot water supply | One of the following items is required: 1. Max. allowable pipe length - list nominal pipe size, maximum pipe length per table R403.5.5. 2. Max. allowable pipe volume method - list nominal pipe size, maximum volume per foot length, total maximum volume based on proposed design length. 3. Drain water heat recovery method - drain water heat recovery system capture at least one shower per dwelling and minimum efficiency of 40% for equal flow and 52% for unequal flow, and compliance with C403.5.4. 4. Recirculation system- recirculation loop with no more than 0.5-gallons of storage. Loop must have an occupant-controlled switch or occupancy sensor. | Sample text: Compliance with #1 Maximum allowable piping length. Nominal pipe size 3/8". No circulation loop or heat-traced line. Maximum distance from water heater each of the fixtures (see diagram for lengths): 1st Floor kitchen: 24 feet 1st Floor lavatory: 15 feet 2nd Floor lavatory: 38 feet | Sample text: P-XXX (Details), P-XXX (layout)
R403.6 | Mechanical ventilation (Mandatory) | Sample text: Gravity dampers | Outdoor air intakes and exhausts shall have automatic or gravity dampers that close when the ventilation system is not in operation. | Sample text: Each toilet exhaust and outdoor air intake supplied with gravity dampers. | Sample text: M-XXX (Details), M-XXX (Schedule)
R403.6.1 and Table R403.6.1 | Whole-house mechanical ventilation system fan efficacy | Whole-house mechanical ventilation system fan efficacy | Sample text: Bathroom fan(60 cfm) > 1.4 cfm/watt Range hood > 2.8 cfm/watt HRV (150 cfm) > 1.2 cfm/watt | Sample text: Bathroom fan (60cfm) rated @ 1.8 cfm/watt Kitchen hood rated @ 3.0 cfm/watt HRV (150 cfm) > 1.5 cfm/watt | Sample text: M-XXX (Details), M-XXX (Schedule)
R403.6.2 | Balanced ventilation and HRV/ERV systems (Mandatory) | Balanced ventilation or ventilation system equipped with HRV/ERV system | Sample text: Balanced ventilation system design: Dwelling unit floor area (2400 sq ft), 4 bedrooms = 75 cfm continuous airflow Run-time percentage: 50%, Factor = 2 Total airflow = 75 cfm * 2 = 150 cfm Boiler heating system = 58 W/CFM fan efficacy ( minimum) | Sample text: Two bathroom exhaust fans @ 50 cfm each Kitchen exhaust fan @ 75 cfm Outdoor air flow through air handler = 150 cfm Fan efficacy= 58 W/CFM | Sample text: M-XXX (Details), M-XXX (Schedule, M-XXX (Floor plans)
R403.7 | Equipment sizing and efficiency rating (Mandatory) | Sample text: Split heat pump system, HP-1 | Heating and cooling equipment sizing shall be per ACCA Manual S based on loads calculated in accordance with ACCA Manual J. New or replacement heating and cooling equipment shall have an efficiency rating equal to or greater than the minimum required by federal law for the installed location. | Sample text: Heating and cooling loads were calculated in accordance with Manual J and systems sized per Manual S. Efficiency rating - 15 SEER, 7.0 HSPF | Sample text: M-XXX (Details), M-XXX (Schedule)
R403.8 | Systems serving multiple dwelling units (Mandatory) | Sample text: Hot water boiler serves 3 dwelling units | Systems serving 3 or more dwelling units shall comply with Sections C403 and C404 of this code in lieu of Section R403. | Sample text: Hot water boiler complies with C403 requirements. | Sample text: M-XXX (Details), M-XXX (Schedule)
R403.9 | Snow melt and ice system controls (Mandatory) | Snow melt automatic control limits | Snow- and ice- melting systems, supplied through energy service to the building, shall include automatic controls capable of and configured to shut off the system when pavement temperature is above 50°F, and no precipitation is falling and an automatic or manual control that will allow shutoff when the outdoor temperature is above 40°F. | Sample text: Automatic snow melt controls as required by code. | Sample text: M-XXX (Details), M-XXX (Schedule)
R403.10.1 | Heaters | Sample text: Pool heater controls | The electric power to heaters shall be controlled by an on-off switch on or mounted within 3 ft. of the heater. Operation of the heater shall not change the setting of the heater thermostat. There shall be a circuit breaker for the power to the heater. Gas-fired heaters shall not be equipped with continuously burning ignition pilots. | Sample text: Pool heater controls provided to comply with code requirements. | Sample text: M-XXX (Details), M-XXX (Schedule)
R403.10.2 | Time switches | Sample text: Pools heater time switches | Automatic timers shall turn on and off pool heaters and pumps based on preset schedule. Heaters and pump motors that have built-in time switches shall be in compliance with this section unless public health requires 24-hour pump operation and/or the pumps operate solar- and waste-heat-recovery pool heating systems. | Sample text: Time switches provided to comply with code requirements. | Sample text: M-XXX (Details), M-XXX (Schedule)
R403.10.3 | Covers | Sample Text: Covers for pool | Outdoor heated pools and outdoor permanent spas shall be equipped with a vapor-retardant pool cover or other approved vapor-retardant means. Outdoor heated pools and outdoor heated permanent spas heated to more than 90°F shall have a pool cover with a minimum insulation of R-12. | Sample text: R-12 vapor retardant pool cover provided | Sample text: M-XXX (Details), M-XXX (Schedule)
R403.11 | Portable spas (Mandatory) | Portable spas | The energy consumption of electric-powered portable spas shall be controlled by the requirements of APSP-14. | Sample text: Portable spas in accordance with APSP-14. | Sample text: M-XXX (Details), M-XXX (Schedule)
R403.12 | Residential pools and permanent residential spas | Residential pools and permanent residential spas | Residential swimming pools and permanent residential spas that are accessory to detached one- and two-family dwellings and townhouses three stories or less in height above grade plane and that are available only to the household and its guests shall be in accordance with APSP-15a. | Sample text: Residential pools in accordance with APSP-15a. | Sample text: M-XXX (Details), M-XXX (Schedule)
R404.1 | Lighting equipment (Mandatory) | Interior lighting equipment | Not less than 90% of the lamps in permanently installed lighting fixtures shall use lamps with an efficacy of at least 65 lumens per watt, or have a total luminaire efficacy of at least 45 lumens per watt. | Sample text: All lamps in fixtures are 68 lumens per watt. | Sample text: A-XXX (RCP & lighting schedule)
R404.1.1 | Lighting equipment (Mandatory) | Gas lighting equipment | Fuel gas lighting systems shall not have continuously burning pilot lights. | Sample text: Fuel gas lighting system does not have continuously burning pilot lights. | Sample text: A-XXX (RCP & lighting schedule)
R404.2 | Electrical energy consumption (Mandatory) | Electric meters for individual dwelling units | In all buildings having individual dwelling units, provisions shall be made to determine the electrical energy consumed by each unit by separately metering individual dwelling units. | Sample text: Electric meter provided for each dwelling unit. | Sample text: EN-XXX
R404.3 | Electrical vehicle service equipment capable (Mandatory) | Electric vehicle ready | Each parking area shall provide: 1. 208/240 V 40-amp outlet per dwelling unit 2. Panel capacity and conduit for future installation of outlet | Garage provided with panel capacity and conduit for future installation of outlet. See plans for conduit path. | Sample text: EN-XXX