## ROW GI (non-PP)
DEP Contract ID: | [Contract] |  | NYC Department of Environmental Protection
DEP Project: | [Project Description] |  | Bureau of Environmental Planning and Analysis - Green Infrastructure
Prepared By: | [Consultant/Sub Name] |  | Borough of X, New York
Boring Plan Table for ROW GI Practices (Excluding Permeable Pavement)
|  |  |  | Consultant Recommendation [date] |  |  |  | DEP Review [date] |  |  |  | GPR Field Actions ****
GI ID No. | GI Length/ Diameter | GI Width | Available Upstream Distance - Sited* (ft) | Status (Preliminary/ Reserved) | Geotech Status** | Inferred Location (data origin) | Notes (Historical Borings***, etc.) | Status (Preliminary/ Reserved) | Geotech Status | Inferred Location (data origin) | Comment | Action (Asset Shifted, Geotech Relocated, Asset Rejected) | Geotech Status | Inferred Location (data origin) | Notes (include date)
IB9001a | 14 | 5 | 41 | Preliminary | B&PT
9002a | 15 | 5 | 84 | Preliminary | B&PT
IB9002b | 17 | 5 | 150 | Preliminary | PT only | 9008c
IB9002c | 16 | 5 | 50 | Preliminary | B&PT
IB9002d | 19 | 5 | 208 | Preliminary | PT only | IB9002c
9002-1b | 10 | 5 | 105 | Preliminary | B&PT
IB9004a | 10 | 4 | 250 | Preliminary | B&PT
IB9004b | 12 | 5 | 138 | Preliminary | B&PT
9006a | 20 | 4 | 283 | Preliminary | B&PT
9006b | 14 | 4 | 186 | Preliminary | B&PT
IB9006d | 12 | 4 | 153 | Preliminary | B&PT
9007a | 12 | 5 | 48 | Preliminary | B&PT
GS9008a | 10 | 3 | 169 | Rejected | N/A |  | Conflict with 12" LCP WM
IB9008b | 14 | 5 | 18 | Preliminary | Infer | 9008c
9008c | 10 | 5 | 28 | Preliminary | B&PT
9008d | 10 | 5 | 138 | Preliminary | Infer | 9008c
IB9009a | 20 | 5 | 215 | Preliminary | PT only | 6083b
9010a | 20 | 4.5 | 40 | Preliminary | PT only | HB 2348-1 | HB 2348-1 is approximately 40ft away, PT Only
9011a | 15 | 5 | 26 | Preliminary | B&PT
9011b | 10 | 5 | 83 | Preliminary | Infer | 9011a
9011c | 20 | 5 | 213 | Preliminary | B&PT
9011d | 18 | 5 | 70 | Preliminary | PT only | 9014a
IB9012a | 17 | 5 | 55 | Preliminary | B&PT
9012b | 15 | 5 | 56 | Preliminary | PT only | IB9012a
9012c | 18 | 5 | 67 | Preliminary | Infer | 9006b
9012d | 20 | 5 | 133 | Preliminary | PT only | 9006b
IB9012e | 11 | 5 | 94 | Preliminary | Infer | IB9006d
IB9012h | 10 | 5 | 25 | Preliminary | B&PT
9012i | 20 | 5 | 30 | Preliminary | Infer | IB9012h
9014a | 20 | 5 | 98 | Preliminary | B&PT
9016a | 18 | 5 | 24 | Preliminary | B&PT |  | Hydraulically connected to 9016b
9016b | 17 | 5 | 87 | Preliminary | Infer | 9016a | Hydraulically connected to 9016a
9016d | 14 | 5 | 42 | Preliminary | Infer | IB9016e
IB9016e | 20 | 5 | 182 | Preliminary | PT only | IB9019d
9016f | 10 | 4 | 148 | Preliminary | B&PT
IB9016-1a | 14 | 5 | 206 | Preliminary | B&PT
IB9019a | 11 | 4 | 54 | Preliminary | B&PT
IB9019b | 20 | 4 | 32 | Preliminary | Infer | 9016a
IB9019c | 20 | 4 | 97 | Preliminary | Infer | 9016a
IB9019d | 19 | 4 | 29 | Preliminary | B&PT
IB9019e | 20 | 4 | 61 | Preliminary | Infer | IB9019d
IB9019g | 20 | 4 | 32 | Preliminary | Infer | IB9019h
IB9019h | 16 | 4 | 139 | Preliminary | B&PT
9019i | 10 | 4 | 96 | Preliminary | B&PT
Total submitted |  |  | Summary of planned geotechnical investigation:
44 |  |  | Preliminary | 43 |  | B&PT Locations | 23
|  |  | Rejected | 1 |  | PT only locations | 8
[6 empty] | Inferred Locations | 12
|  |  | Total | 44 |  | Total Preliminary | 43
Notes:
*The distance between the inlet of the GI practice and either the inlet of an upstream GI practice or the top of the tributary area
**All Preliminary sites shall have both a soil boring and PTs, unless the pertinent soil data can be inferred from a nearby site or historical boring.If "site A" infers boring data from "Site B", and "site B" is a PT only site, please use Boring data from the site that "site B" infers from for "site A".
***References to historical boring data must include the boring ID and the page number in the historical boring log attachment. Indicate if PT only is appropriate for location.
****For use during geotechnical invesgiations after Boring Plan is approved to drill
SAMPLE

## ROWPP Boring Plan Table
DEP Contract ID: | [Contract] |  |  | NYC Department of Environmental Protection
DEP Project: | [Project Description] |  |  | Bureau of Environmental Planning and Analysis - Green Infrastructure
Prepared By: | [Consultant/Sub Name] |  |  | Borough of X, New York
|  |  | ROW Permeable Pavement Boring Plan Table | [9 empty] | Submission 1
Location | GI ID No. (PP ID) | Laboratory Testing Data/ Historical Boring Soil Description |  |  |  |  | Permeability Analysis |  |  |  | Groundwater Table Depth (ft) | Bedrock Depth (ft) | General Geotechnical Notes | Consultant Recommendation [date] |  |  | DEP Review [date]
|  | New Boring ID No. | Nearest Existing/Historical Boring ID No. | Depth (ft) | USCS Symbol | % Passing No. 200 | New Permeability Test ID No. | Nearest Historical PT ID No. | Permeability Test Depth (ft) | Avg. Permeability Coef. (in/hr) |  |  |  | Soil Boring (Yes/No) | Permeability Test (Yes/No) | Additional Notes | Soil Boring (Yes/No) | Permeability Test (Yes/No) | Notes
Wilson Ave in between Himrod St and Harman St | PP1265.1 | B-PP1265.1a |  |  |  |  | P-PP1265.1a | [6 empty] | YES | YES
| PP1371.1 | B-PP1371.1a |  |  |  |  | P-PP1371.1a | [6 empty] | YES | YES
Greene Ave in between Wilson Ave and Central Ave | PP1270-1.1 |  | B-GS1268-1a | 5-7 | SM | 27.4% |  | P-GS1268-1a | 5 | 0
|  |  |  | 7-9 | NR | NR |  |  | 10 | 0.0091544
|  |  |  | 11-13 | ML | 50%
|  |  |  | 18-20 | SM | 17.5%
[14 empty] | YES | YES
|  | B-PP1270-1.1a |  |  |  |  | P-PP1270-1.1a
Wilson Ave in between Greene Ave and Bleecker St | PP1270.1 | [12 empty] | YES | YES
|  | B-PP1270.1a |  |  |  |  | P-PP1270.1a
|  |  | B-SGS1365a | 5-7 | SM | 26.3% |  | P-SGS1365a | 5 | 0.1306
|  |  |  | 7-9 | SM | 28.3% |  |  | 10 | 0.0174
|  |  |  | 11-13 | SP | 30%
|  |  |  | 18-20 | SM | 14.2%
Bleecker St in between Wilson Ave and Central Ave | PP1271.1 | [12 empty] | NO | YES
|  | B-PP1271.1a |  |  |  |  | P-PP1271.1a
|  |  | B-1273c | 5-7 | SP-SM | 18.7% |  | P-1273c | 5 | 0.9
|  |  |  | 7-9 | SP-SM | 8.9% |  |  | 10 | 0.1866
|  |  |  | 11-13 | SW-SM | 5%
|  |  |  | 18-20 | SP-SM | 8.2%
See 'Notes' for specific instructions on using template

## ROWPP Notes
Notes on ROW Porous Pavement Boring Plan Table
1) | Worksheet names | All interim reports must be in the same workbook, but as separate worksheets. Please label each worksheet by the submission number.
2) | 'GI ID No.': | Do not put anything other than the ID No. in this column.
3) | New Boring ID No.: | Boring ID's must be unique from the GI ID. For example, for borings performed in ROWPP PP262.1, the boring IDs will be "B-PP262.1a, B-PP262.1b, B-PP262.1c etc. until the needed amount of borings for the PP is fufilled".
4) | Nearest Existing/Hisorical Boring ID No.: | Boring ID's must be unique from the GI ID. For example, for a boring performed in ROWB 238A, the boring ID will be "B-238A".
For historical boring locations, put the exact historical boring number (project number and boring location number), without the "B-".
5) | New Permeability Test ID No.: | PT ID's must be unique from the GI ID and boring ID. For example, for PTs performed in ROWPP PP262.1, the PT IDs will be "P-PP262.1a, P-PP262.1b, P-PP262.1c, etc. until the needed amount of PTs for the PP is fufilled".
6) | Nearest Existing/Historical Permeability Test ID No.: | PT ID's must be unique from the GI ID and boring ID. For example, for a PT performed in ROWB 238A, the PT ID will be "P-238A".
7) | For historical borings, please provide the complete soil description provided in the boring logs, up to 20 ft depth.
8) | Only numbers should be inputted in the '% Passing No 200 Sieve', 'Average Permeability Coef. (ft)', 'Groundwater Table Depth (ft)', and 'Bedrock Depth (ft)' columns.
For the ‘% Passing No. 200 Sieve’ column, values must be between 0 and 1. (i.e. use either 0.15 or 15% not 15). Numbers greater than 1 will not be accepted.
Please refer below for allowable exceptions and other specific instructions:
(NE = not encountered, NR = no record, NP = not performed)
| Column | Exception(s)
| 'USCS Symbol', '% Passing No 200 Sieve' | If soil sampling was cancelled due to groundwater, bedrock, obstructions, etc., enter "NP" (details should be included in the 'General Geotech Notes' column)
If soil sample could not be obtained or recovery was too low to be analyzed, enter "NR"
| Average Permeability Coef. (ft) | For high permeabilities where the water level drop rate could not be measured, enter "RI"
If a PT was not conducted, enter "NP" (details should be included in the 'General Geotech Notes' or 'Additional Notes' as applicable)
| Groundwater Table Depth (ft) | Enter the depth that groundwater was encountered during the Geotechnical investigation at the nearest existing and historical boring locations.
If groundwater was not encountered, enter "NE"
If perched water was encountered, enter "NE" (but include in the 'General Geotech Notes' column)
| Bedrock Depth (ft) | Enter the depth that bedrock was encountered during the Geotechnical investigation at the nearest existing and historical boring locations.
If bedrock was not encountered, enter "NE"
9) | General Geotech Notes: | General Geotech Notes related to the nearest existing and historical geotechnical investigations.
8) | Siting Analysis | Calculated Stormwater Mgmt Capacity (CF)': Use latest OGI Capacity Calculator
Appoximate Length of Sited Upstream Tributary* (ft)': In general should match corresponding values from Boring Plan Table
Minimum Required Length of Upstream Tributary** (ft): Use formula provided. TDA width must be consistent with the sum of the field-verified sidewalk width and half the roadway width
10) | Additional Notes: | Use this column to provide information not directly related to the field or subsurface conditions (e.g. rejection by DOT due to a site-specific constraint, etc.)
Where applicable, include whether an HDPE barrier is recommended for the practice