## BoringLog(20ft)
COMPANY NAME/LOGO
[16 empty] | Boring ID No. |  | B- | XXXX
Prepared for: |  | AGENCY NAME / LOGO | [11 empty] | PROJECT: | <contract area or project description>
[14 empty] | LOCATION / BOROUGH : |  | <borough>
INSPECTOR: |  | <name> |  |  |  | DRILLER: |  | <name> | [5 empty] | Start Date: | <date> |  | Weather: |  | <weather>
CONTRACTOR: |  | <name> |  |  |  | HELPER: |  | <name> | [5 empty] | Start Time: | <time>
P.E./REP.: |  | <name>
Total Boring Depth: |  |  | <##> | ft |  | Drill Bit Type: |  |  |  |  | <type> |  |  | Weight of Hammer for casing: |  |  |  | <##> |  | lbs
Rig Type: |  | <type> |  |  |  | Casing Inner Diameter: | [5 empty] | 4 | in | Weight of Hammer for spoon: |  |  |  | <##> |  | lbs
[6 empty] | Depth of Casing: | [6 empty] | ft | Type of Hammer: |  |  | <type>
Depth to Groundwater Table (bgs): |  |  |  |  | <##> |  |  | ft | [5 empty] | Drop: |  |  |  | 30 |  | in
Depth to Bedrock (bgs): |  |  |  |  | <##> |  |  | ft | [5 empty] | Split Spoon Diameter: |  |  |  | 2 |  | in
[9 empty] | B- | XXXX |  |  | BORING LOG
Depth Below Ground Surface (ft) |  | Soil Description (Field Observations) | [6 empty] | SPT Blows per 6" |  |  | N Value |  | Recovery Length (inches) | Remarks
Bulk Sample 1 (S1)
Bulk Sample 2 (S2)
Bulk Sample 3 (S3)
Bulk Sample 4 (S4)
Boring terminated at 20 feet below ground surface unless otherwise instructed.
| Latitude: | <latitude> |  | Longitude: |  |  | <longitude>
Inspector's Remarks:
5
10
15
0
20

## BoringLog(9ft)
COMPANY NAME/LOGO
[16 empty] | Boring ID No. |  | B- | XXXX
Prepared for: |  | AGENCY NAME / LOGO | [11 empty] | PROJECT: | <contract area or project description>
[14 empty] | LOCATION / BOROUGH : |  | <borough>
INSPECTOR: |  | <name> |  |  |  | DRILLER: |  | <name> | [5 empty] | Start Date: | <date> |  | Weather: |  | <weather>
CONTRACTOR: |  | <name> |  |  |  | HELPER: |  | <name> | [5 empty] | Start Time: | <time>
P.E./REP.: |  | <name>
Total Boring Depth: |  |  | <##> | ft |  | Drill Bit Type: |  |  |  |  | <type> |  |  | Weight of Hammer for casing: |  |  |  | <##> |  | lbs
Rig Type: |  | <type> |  |  |  | Casing Inner Diameter: | [5 empty] | 4 | in | Weight of Hammer for spoon: |  |  |  | <##> |  | lbs
[6 empty] | Depth of Casing: | [6 empty] | ft | Type of Hammer: |  |  | <type>
Depth to Groundwater Table (bgs): |  |  |  |  | <##> |  |  | ft | [5 empty] | Drop: |  |  |  | 30 |  | in
Depth to Bedrock (bgs): |  |  |  |  | <##> |  |  | ft | [5 empty] | Split Spoon Diameter: |  |  |  | 2 |  | in
[9 empty] | B- | XXXX |  |  | BORING LOG
Depth Below Ground Surface (ft) |  | Soil Description (Field Observations) | [6 empty] | SPT Blows per 6" |  |  | N Value |  | Recovery Length (inches) | Remarks
Bulk Sample 1 (S1)
Bulk Sample 2 (S2)
Boring terminated at 9 feet below ground surface unless otherwise instructed.
| Latitude: | <latitude> |  | Longitude: |  |  | <longitude>
Inspector's Remarks:
6
9
0
3

## BoringLog(20ft) (SB)
COMPANY NAME/LOGO
[16 empty] | Boring ID No. |  | B- | XXXX
Prepared for: |  | AGENCY NAME / LOGO | [11 empty] | PROJECT: | <contract area or project description>
[14 empty] | LOCATION / BOROUGH : |  | <borough>
INSPECTOR: |  | <name> |  |  |  | DRILLER: |  | <name> | [5 empty] | Start Date: | <date> |  | Weather: |  | <weather>
CONTRACTOR: |  | <name> |  |  |  | HELPER: |  | <name> | [5 empty] | Start Time: | <time>
P.E./REP.: |  | <name>
Total Boring Depth: |  |  | <##> | ft |  | Drill Bit Type: |  |  |  |  | <type> |  |  | Weight of Hammer for casing: |  |  |  | <##> |  | lbs
Rig Type: |  | <type> |  |  |  | Casing Inner Diameter: | [5 empty] | 4 | in | Weight of Hammer for spoon: |  |  |  | <##> |  | lbs
[6 empty] | Depth of Casing: | [6 empty] | ft | Type of Hammer: |  |  | <type>
Depth to Groundwater Table (bgs): |  |  |  |  | <##> |  |  | ft | [5 empty] | Drop: |  |  |  | 30 |  | in
Depth to Bedrock (bgs): |  |  |  |  | <##> |  |  | ft | [5 empty] | Split Spoon Diameter: |  |  |  | 2 |  | in
[9 empty] | B- | XXXX |  |  | BORING LOG
Depth Below Ground Surface (ft) |  | Soil Description (Field Observations) | [6 empty] | SPT Blows per 6" |  |  | N Value |  | Recovery Length (inches) | Remarks
Bulk Sample 1 (S1)
Bulk Sample 2 (S2)
Bulk Sample 3 (S3)
Bulk Sample 2 (S4)
Bulk Sample 4 (S5)
Boring terminated at 20 feet below ground surface unless otherwise instructed.
| Latitude: | <latitude> |  | Longitude: |  |  | <longitude>
Inspector's Remarks:
5
10
15
0
20

## BoringLog(9ft) (PP)
COMPANY NAME/LOGO
[16 empty] | Boring ID No. |  | B- | XXXX
Prepared for: |  | AGENCY NAME / LOGO | [11 empty] | PROJECT: | <contract area or project description>
[14 empty] | LOCATION / BOROUGH : |  | <borough>
INSPECTOR: |  | <name> |  |  |  | DRILLER: |  | <name> | [5 empty] | Start Date: | <date> |  | Weather: |  | <weather>
CONTRACTOR: |  | <name> |  |  |  | HELPER: |  | <name> | [5 empty] | Start Time: | <time>
P.E./REP.: |  | <name>
Total Boring Depth: |  |  | <##> | ft |  | Drill Bit Type: |  |  |  |  | <type> |  |  | Weight of Hammer for casing: |  |  |  | <##> |  | lbs
Rig Type: |  | <type> |  |  |  | Casing Inner Diameter: | [5 empty] | 4 | in | Weight of Hammer for spoon: |  |  |  | <##> |  | lbs
[6 empty] | Depth of Casing: | [6 empty] | ft | Type of Hammer: |  |  | <type>
Depth to Groundwater Table (bgs): |  |  |  |  | <##> |  |  | ft | [5 empty] | Drop: |  |  |  | 30 |  | in
Depth to Bedrock (bgs): |  |  |  |  | <##> |  |  | ft | [5 empty] | Split Spoon Diameter: |  |  |  | 2 |  | in
[9 empty] | B- | XXXX |  |  | BORING LOG
Depth Below Ground Surface (ft) |  | Soil Description (Field Observations) | [6 empty] | SPT Blows per 6" |  |  | N Value |  | Recovery Length (inches) | Remarks
Bulk Sample 1 (S1)
Bulk Sample 2 (S2)
Boring terminated at 9 feet below ground surface unless otherwise instructed.
| Latitude: | <latitude> |  | Longitude: |  |  | <longitude>
Inspector's Remarks:
6
9
0
3

## Soil_Description
Unified Soil Clasification System (USCS)
Soil attributes to be identified in the field and reported in boring logs:
COARSE-GRAINED SOILS |  | 1 | Soil description per Modified Burmister
(more than 50% of material is larger than No. 200 sieve size.) |  | 2 | Soil classification per USCS, in parentheses
Gravels More Than 50% of coarse fraction arger than No. 4 sieve size | Clean Gravels (Less than 5% fines) | 3 | Color
| Well-graded gravels, gravel-sand mixtures, little or no fines | 4 | Presence of debris (brick, concrete, wood, glass, etc.)
|  | 5 | Presence of cobbles, boulders, etc.
| Poorly-graded gravels, gravel-sand mixtures, little or no fines | 6 | Soil moisture (dry, moist, or wet)
|  | 7 | Soil odor (organic, chemical, etc.)
| Gravels with fines (More than 12% fines) | 8 | Soil compaction: Loose, moderately compacted, or very compacted
| Silty gravels, gravel-sand-silt mixtures | 9 | Notable soil formations which may affect permeability ("bull's liver", glacial till, etc.)
|  | 10 | Indication of possible contamination (ash, petroleum, slag, etc.)
Clayey gravels, gravel-sand-clay mixtures
SANDS 50% or more of coarse fraction smaller than No. 4 sieve size | Clean Sands (Less than 5% fines)
| Well-graded sands, gravelly sands, little or no fines | Modified Burmister Soil Descriptions
Poorly graded sands, gravelly sands, little or no fines
|  | - | For major components comprising more than 50% of the soil, fully capitalize the major component descriptor (e.g. SAND)
| Sands with fines (More than 12% fines) | - | For major components comprising less than 50% of the soil, capitalize the first letter (e.g. Sand)
| Silty sands, sand-silt mixtures | - | For minor components, capitalize the first letter
|  | - | Use a comma to separate major and minor component descriptors
| Clayey sands, sand-clay mixtures | - | Use size descriptions before the component descriptors (e.g. Fine Sand)
|  | - | Use the following adjectives when describing the contributing fraction of minor components:
|  |  | and | = | 35-50%
FINE-GRAINED SOILS |  |  | some | = | 20-35%
(50% or more of material is smaller than No. 200 sieve size.) |  |  | little | = | 10-20%
SILTS AND CLAYS Liquid limit less than 50% | Inorganic silts and very fine sands, rock flour, silty of clayey fine sands or clayey silts with slight plasticity |  | trace | = | 0-10%
Inorganic clays of low to medium plasticity, gravelly clays, sandy clays, silty clays, lean clays
Examples
Organic silts and organic silty clays of low plasticity
SILTS AND CLAYS Liquid limit 50% or greater | Inorganic silts, micaceous or diatomaceous fine sandy or silty soils, elastic silts | - | Wet, Very loose gray to black, fine to coarse SAND, some coarse Gravel, little Silt, brick & cinders (SP-SM fill)
|  | - | Dry, Dense brown fine SILT, some Sand, petroleum odor (ML)
Inorganic clays of high plasticity, fat clays
Organic clays of medium to high plasticity, organic silts
HIGHLY ORGANIC SOILS | Peat and other highly organic soils
DRAFT