## PT Log (general)
COMPANY NAME/LOGO | [7 empty] | PT ID No. | PT- | <ID>
[8 empty] | Sheet | <#> | of | 2
Prepared for: | AGENCY NAME / LOGO |  |  |  |  | PROJECT: | <contract area or project description>
[6 empty] | LOCATION / BOROUGH : |  | <borough>
INSPECTOR: | <name> |  | DRILLER: | <name> |  | Start Date: | <date> |  | Weather: | <weather and ambient temperature>
CONTRACTOR: | <name> |  | HELPER: | <name> |  | Start Time: | <time>
P.E./REP.: | <name>
Depth of PT: | <depth> | ft | Drill Bit Type: |  | <type> |  | Weight of Hammer for casing: |  |  | 140 | lbs
Rig Type: | <type> |  | Casing Internal Diameter: |  | 4 | in | Type of Hammer: |  |  | <type>
|  |  | Casing Length: |  | <length> | in
|  |  |  | General Formula: |  |  | Formula for 4" internal diameter casing (in/hr):
ASTM D-6391 – 11 PERMEABILITY COEFFICIENT (Km) FORMULA:
where:
PT-<ID> @ <depth> ft
TEST 1 | [5 empty] | TEST 2
Water temperature (°C), T: |  |  |  | Rt= | - | Water temperature (°C), T: |  |  |  | Rt= | -
FIELD DATA |  | CALCULATED DATA |  |  |  | FIELD DATA |  | CALCULATED DATA
Time (min) | Depth (in) | Height (in) | Ln (H/Ho) | (t1-t2) | *Kv (in/hr) | Time (min) | Depth (in) | Height (in) | Ln (H/Ho) | (t1-t2) | *Kv (in/hr)
1 |  | - | - | 0.016667 | - | 1 |  | - | - | 0.016667 | -
2 |  | - | - | 0.016667 | - | 2 |  | - | - | 0.016667 | -
3 |  | - | - | 0.016667 | - | 3 |  | - | - | 0.016667 | -
4 |  | - | - | 0.016667 | - | 4 |  | - | - | 0.016667 | -
5 |  | - | - | 0.016667 | - | 5 |  | - | - | 0.016667 | -
10 |  | - | - | 0.083333 | - | 10 |  | - | - | 0.083333 | -
15 |  | - | - | 0.083333 | - | 15 |  | - | - | 0.083333 | -
TEST 1 FINAL RESULTS | [5 empty] | TEST 2 FINAL RESULTS
Time Weighted Average Permeability Coefficient |  | Km= | 0 | in/hr |  | Time Weighted Average Permeability Coefficient |  | Km= | 0 | in/hr
|  |  |  | AVERAGE | PT-<ID> @ <depth> ft |  |  |  | Coordinates:
|  | Time Weighted Average Permeability Coefficient |  | Km= | 0 | in/hr |  |  | Longitude: | <longitude>
[9 empty] | Latitude: | <latitude>
Inspectors Remarks:
DEFINITION OF VARIABLES |  |  |  |  | t2= Time at the end of the test in the units selected for Km
*Km= Mean permeability |  |  |  |  | h1= Height of the water above the bottom of the casing at the start of the test in the same units selected for Km
T = Temperature of permeant (water), in °C
Ln = Natural Logarithmic |  |  |  |  | h2= Height of the water above the bottom of the casing at the end of the test in the same units selected for Km
t1 = Time at the start of the test in the same units selected for Km
Rt = Ratio of viscosity of water at test temperature to the viscositye of water at 20°C
𝐾_𝑚=𝜋𝑅_𝑡×[𝐷{𝐿𝑛(ℎ_1/ℎ_2 )}]/(11×(𝑡_2−𝑡_1 ) )
𝐾_𝑚=1.142𝑅_𝑡×[𝐿𝑛(ℎ_1/ℎ_2 )]/((𝑡_2−𝑡_1 ) )
𝑅_𝑡=2.2902(〖0.9842〗^𝑇 )⁄𝑇^0.1702

## PT Log (terminated)
COMPANY NAME/LOGO | [7 empty] | PT ID No. | PT- | <ID>
[8 empty] | Sheet | <#> | of | 2
Prepared for: | AGENCY NAME / LOGO |  |  |  |  | PROJECT: | <contract area or project description>
[6 empty] | LOCATION / BOROUGH : |  | <borough>
INSPECTOR: | <name> |  | DRILLER: | <name> |  | Start Date: | <date> |  | Weather: | <weather and ambient temperature>
CONTRACTOR: | <name> |  | HELPER: | <name> |  | Start Time: | <time>
P.E./REP.: | <name>
Depth of PT: | <depth> | ft | Drill Bit Type: |  | <type> |  | Weight of Hammer for casing: |  |  | 140 | lbs
Rig Type: | <type> |  | Casing Internal Diameter: |  | 4 | in | Type of Hammer: |  |  | <type>
|  |  | Casing Length: |  | <length> | in
|  |  |  | General Formula: |  |  | Formula for 4" internal diameter casing (in/hr):
ASTM D-6391 – 11 PERMEABILITY COEFFICIENT (Km) FORMULA:
where:
PT-<ID> @ <depth> ft
TEST 1 | [5 empty] | TEST 2
Water temperature (°C), T: |  |  |  | Rt= | - | Water temperature (°C), T: |  |  |  | Rt= | -
FIELD DATA |  | CALCULATED DATA |  |  |  | FIELD DATA |  | CALCULATED DATA
Time (min) | Depth (in) | Height (in) | Ln (H/Ho) | (t1-t2) | *Kv (in/hr) | Time (min) | Depth (in) | Height (in) | Ln (H/Ho) | (t1-t2) | *Kv (in/hr)
1 |  | - | - | 0.016667 | - | 1 |  | - | - | 0.016667 | -
2 |  | - | - | 0.016667 | - | 2 |  | - | - | 0.016667 | -
3 |  | - | - | 0.016667 | - | 3 |  | - | - | 0.016667 | -
4 |  | - | - | 0.016667 | - | 4 |  | - | - | 0.016667 | -
5 |  | - | - | 0.016667 | - | 5 |  | - | - | 0.016667 | -
10 |  | - | - | 0.083333 | - | 10 |  | - | - | 0.083333 | -
15 |  | - | - | 0.083333 | - | 15 |  | - | - | 0.083333 | -
TEST 1 FINAL RESULTS | [5 empty] | TEST 2 FINAL RESULTS
Time Weighted Average Permeability Coefficient |  | Km= |  | in/hr |  | Time Weighted Average Permeability Coefficient |  | Km= |  | in/hr
|  |  |  | AVERAGE | PT-<ID> @ <depth> ft |  |  |  | Coordinates:
|  | Time Weighted Average Permeability Coefficient |  | Km= |  | in/hr |  |  | Longitude: | <longitude>
[9 empty] | Latitude: | <latitude>
Inspectors Remarks:
<Insert reason for PT termination here>
DEFINITION OF VARIABLES |  |  |  |  | t2= Time at the end of the test in the units selected for Km
*Km= Mean permeability |  |  |  |  | h1= Height of the water above the bottom of the casing at the start of the test in the same units selected for Km
T = Temperature of permeant (water), in °C
Ln = Natural Logarithmic |  |  |  |  | h2= Height of the water above the bottom of the casing at the end of the test in the same units selected for Km
t1 = Time at the start of the test in the same units selected for Km
Rt = Ratio of viscosity of water at test temperature to the viscositye of water at 20°C
𝐾_𝑚=𝜋𝑅_𝑡×[𝐷{𝐿𝑛(ℎ_1/ℎ_2 )}]/(11×(𝑡_2−𝑡_1 ) )
𝐾_𝑚=1.142𝑅_𝑡×[𝐿𝑛(ℎ_1/ℎ_2 )]/((𝑡_2−𝑡_1 ) )
n/a - see below
𝑅_𝑡=2.2902(〖0.9842〗^𝑇 )⁄𝑇^0.1702