## Calculator
version 4/1/2022
DSNY Waste Calculator for New Residential Buildings
| Unit Size | # of Units | # of Residents | Estimated Occupancy Per Unit
| Studio & 1 Bedroom |  | 0 | 2 Residents
| 2 Bedroom |  | 0 | 3 Residents
| 3 Bedroom |  | 0 | 4 Residents
| Total Units | 0 | 0
Weekly Waste Weight (3.5 lb/person/day)
|  | Total Waste | Trash | Paper/ Cardboard | Metal/Glass/ Plastic/Cartons
| Pounds | 0 | 0 | 0 | 0
| Tons | 0 | 0 | 0 | 0
Weekly Waste Volume
|  | Trash |  | Paper/ Cardboard | Metal/Glass/ Plastic/Cartons
|  | Loose | Compacted | Loose | Loose
Number of Bags
| Generated Weekly | 0 | 0 | 0 | 0
| If Picked Up Bi-Weekly | 0 | 0 | Curbside Recycling 1x / Week
| If Picked Up Tri-Weekly | 0 | 0
Space taken up by curbside set-out along a building's frontage (assumes bags are stacked two high)
| Height - Feet | 4 | 4 | 4 | 4
| Width - Feet | 2 | 4 | 2 | 2
| Length - Feet | 0 | 0 | 0 | 0
| Total Square Feet | 0 | 0 | 0 | 0
For reference: average car length is 16 feet, football field length is 300 feet
Containerization Recommendations (receives on-call service up to 3x week when full)
|  | Trash | Bulk Items | Paper/ Cardboard | Metal/Glass/ Plastic/Cartons
| Total Cubic Yards | 0 |  | 0 | 0
| Recommended # of Roll On / Roll Off Compacting Containers | 0 | 0 | 0 | 0

## Instructions-Definitions
Instructions for Completing DSNY Waste Calculator
To complete the Calculator: please indicate in the yellow highlighted sections the number of units in your proposed building.
The Calculator will show the estimated weekly weight that will be generated by the building, the number of 30 cubic yard containers recommended for large buildings and the estimated square footage of space the bags will take up along the building's frontage for material set out curbside.
Assumptions and Definitions
"Weekly Waste Weight" Section
Waste generation: This calculator assumes an estimate of 3.5 pounds per person per day. This estimate is based on a combination of sources from DSNY, EPA and other jurisdictions.
Recyclables calculation: DSNY conducts a waste characterization study (WCS) every 5-10 years to understand waste disposal habits of NYC residents and the composition of the waste stream including trash and recyclables. Based on DSNY's 2017 WCS, 17% of residential waste is Paper/Cardboard recycling and 17% of residential waste is Metal/Glass/Plastic/Carton recycling. We assume a 70% capture rate of recyclables in this calculator. In other words, 12% of residential waste gets sorted for Paper/Cardboard recycling and 12% of residential waste gets sorted for Metal/Glass/Plastic/Carton recycling.
Pound to Ton conversion: One ton = 2,000 pounds
"Weekly Waste Volume" Section
Frontage: The land between the building line and curb, basically the area that comprises the public sidewalk
Recycling Collection Frequency: DSNY collects recyclables set out curbside once/week in all neighborhoods
Trash Collection Frequency: DSNY collects trash or 3 times per week depending on the neighborhood. Check your collection schedule at http://on.nyc.gov/collectionday
Bi-weekly: DSNY collects three times per week, typically Monday/Thursday, Tuesday/Friday or Wednesday/Saturday
Tri-weekly: DSNY collects two times per week, typically Monday/Wednesday/Friday or Tuesday/Thursday/Saturday
Loose: Material that is put into a bag without any volume reduction or compaction. An average loose bag is approximately 2 feet x 2 feet.
Compacted: Material that is put into a bag and has been compacted, typically using an internal trash compactor at the bottom of a trash chute. An average compacted bag, commonly called a "sausage bag," is approximately 2 feet by 4 feet.
"Containerization Recommendations" Section
Roll on/Roll off Container: This is usually a 30-cu.yd. external self-contained unit that utilizes a metal ram that crushes and condenses the material, allowing for a greater amount of material to be disposed of in the unit at a single time. This is a container that is serviced by a specialized truck that takes entire container and returns an empty one. These containers can be compacting - typical for trash, or open top - typical for bulk or recyclables.
Bulk Items: This refers to large items, such as discarded mattresses and furniture that cannot be recycled. Large residential devleopments will have regular move-ins and move-outs each month generating bulky waste.
NOTE: A container may replace curbside service for a particular waste stream if the volume is large enough.